## H Phrases
Code | Phrase
H200 | Unstable explosives.
H201 | Explosive; mass explosion hazard.
H202 | Explosive, severe projection hazard.
H203 | Explosive; fire, blast or projection hazard.
H204 | Fire or projection hazard.
H205 | May mass explode in fire.
H220 | Extremely flammable gas.
H221 | Flammable gas.
H222 | Extremely flammable aerosol.
H223 | Flammable aerosol.
H224 | Extremely flammable liquid and vapour.
H225 | Highly flammable liquid and vapour.
H226 | Flammable liquid and vapour.
H228 | Flammable solid.
H240 | Heating may cause an explosion.
H241 | Heating may cause a fire or explosion.
H242 | Heating may cause a fire.
H250 | Catches fire spontaneously if exposed to air.
H251 | Self-heating: may catch fire.
H252 | Self-heating in large quantities; may catch fire.
H260 | In contact with water releases flammable gases which may ignite spontaneously.
H261 | In contact with water releases flammable gases.
H270 | May cause or intensify fire; oxidiser.
H271 | May cause fire or explosion; strong oxidiser.
H272 | May intensify fire; oxidiser.
H280 | Contains gas under pressure; may explode if heated.
H281 | Contains refrigerated gas; may cause cryogenic burns or injury.
H290 | May be corrosive to metals.
H300 | Fatal if swallowed.
H301 | Toxic if swallowed.
H302 | Harmful if swallowed.
H304 | May be fatal if swallowed and enters airways.
H310 | Fatal in contact with skin.
H311 | Toxic in contact with skin.
H312 | Harmful in contact with skin.
H314 | Causes severe skin burns and eye damage.
H315 | Causes skin irritation.
H317 | May cause an allergic skin reaction.
H318 | Causes serious eye damage.
H319 | Causes serious eye irritation.
H330 | Fatal if inhaled.
H331 | Toxic if inhaled.
H332 | Harmful if inhaled.
H334 | May cause allergy or asthma symptoms or breathing difficulties if inhaled.
H335 | May cause respiratory irritation.
H336 | May cause drowsiness or dizziness.
H340 | May cause genetic defects <state route of exposure if it is conclusively proven that no other routes of exposure cause the hazard>.
H341 | Suspected of causing genetic defects <state route of exposure if it is conclusively proven that no other routes of exposure cause the hazard>.
H350 | May cause cancer <state route of exposure if it is conclusively proven that no other routes of exposure cause the hazard>.
H351 | Suspected of causing cancer <state route of exposure if it is conclusively proven that no other routes of exposure cause the hazard>.
H360 | May damage fertility or the unborn child.
H360D | May damage the unborn child.
H360Df | May damage the unborn child. Suspected of damaging fertility.
H360F | May damage fertility.
H360FD | May damage fertility. May damage the unborn child.
H360Fd | May damage fertility. Suspected of damaging the unborn child.
H361 | Suspected of damaging fertility or the unborn child.
H361d | Suspected of damaging the unborn child.
H361f | Suspected of damaging fertility.
H361fd | Suspected of damaging fertility. Suspected of damaging the unborn child.
H362 | May cause harm to breast-fed children.
H370 | Causes damage to organs <or state all organs affected, if known> <state route of exposure if it is conclusively proven that no other routes of exposure cause the hazard>.
H371 | May cause damage to organs <or state all organs affected, if known> <state route of exposure if it is conclusively proven that no other routes of exposure cause the hazard>.
H372 | Causes damage to organs <or state all organs affected, if known> through prolonged or repeated exposure <state route of exposure if it is conclusively proven that no other routes of exposure cause the hazard>.
H373 | May cause damage to organs <or state all organs affected, if known> through prolonged or repeated exposure <state route of exposure if it is conclusively proven that no other routes of exposure cause the hazard>.
H400 | Very toxic to aquatic life.
H410 | Very toxic to aquatic life with long lasting effects.
H411 | Toxic to aquatic life with long lasting effects.
H412 | Harmful to aquatic life with long lasting effects.
H413 | May cause long lasting harmful effects to aquatic life.
EUH 001 | Explosive when dry.
EUH 014 | Reacts violently with water.
EUH 018 | In use may form flammable/explosive vapour-air mixture.
EUH 019 | May form explosive peroxides.
EUH 044 | Risk of explosion if heated under confinement.
EUH 029 | Contact with water liberates toxic gas.
EUH 031 | Contact with acids liberates toxic gas.
EUH 032 | Contact with acids liberates very toxic gas.
EUH 066 | Repeated exposure may cause skin dryness or cracking.
EUH 070 | Toxic by eye contact
EUH 071 | Corrosive to the respiratory tract.
EUH 201 | Contains lead. Should not be used on surfaces liable to be chewed or sucked by children.
EUH 202 | Cyanoacrylate. Danger. Bonds skin and eyes in seconds. Keep out of the reach of children.
EUH 203 | Contains chromium (VI). May produce an allergic reaction.
EUH 204 | Contains isocyanates. May produce an allergic reaction.
EUH 205 | Contains epoxy constituents. May produce an allergic reaction.
EUH 206 | Warning! Do not use together with other products. May release dangerous gases (chlorine).
EUH 207 | Warning! Contains cadmium. Dangerous fumes are formed during use. See information supplied by the manufacturer. Comply with the safety instructions.
EUH 208 | Contains (name of sensitising substance). May produce an allergic reaction.
EUH 209 | Can become highly flammable in use.
EUH 210 | Safety data sheet available on request.
EUH 401 | To avoid risks to human health and the environment, comply with the instructions for use.

## P Phrases
Code | Phrase
P101 | If medical advice is needed, have product container or label at hand.
P102 | Keep out of reach of children.
P103 | Read label before use.
P201 | Obtain special instructions before use.
P202 | Do not handle until all safety precautions have been read and understood.
P203 | Obtain, read and follow all safety instructions before use.
P210 | Keep away from heat, hot surfaces, sparks, open flames and other ignition sources. No smoking.
P211 | Do not spray on an open flame or other ignition source.
P212 | Avoid heating under confinement or reduction of the desensitising agent.
P220 | Keep away from clothing and other combustible materials.
P222 | Do not allow contact with air.
P223 | Do not allow contact with water.
P230 | Keep wetted with...
P231 | Handle under inert gas/<…>
P232 | Protect from moisture.
P233 | Keep container tightly closed.
P234 | Keep only in original packaging.
P235 | Keep cool.
P236 | Keep only in original packaging.
P240 | Ground and bond container and receiving equipment.
P241 | Use explosion-proof <electrical/ventilating/lighting/…> equipment.
P242 | Use non-sparking tools.
P243 | Take action to prevent static discharges.
P244 | Keep valves and fittings free from oil and grease.
P250 | Do not subject to <grinding/shock/friction/…>.
P251 | Do not pierce or burn, even after use.
P260 | Do not breathe dust/fume/gas/mist/vapours/spray.
P261 | Avoid breathing dust/fume/gas/mist/vapours/spray.
P262 | Do not get in eyes, on skin, or on clothing.
P263 | Avoid contact during pregnancy and while nursing.
P264 | Wash <…> thoroughly after handling.
P265 | Do not touch eyes.
P270 | Do no eat, drink or smoke when using this product.
P271 | Use only outdoors or in a well-ventilated area.
P272 | Contaminated work clothing should not be allowed out of the workplace.
P273 | Avoid release to the environment.
P280 | Wear protective gloves/protective clothing/eye protection/face protection.
P281 | Use personal protective equipment as required.
P282 | Wear cold insulating gloves and either face shield or eye protection.
P283 | Wear fire resistant or flame retardant clothing.
P284 | [In case of inadequate ventilation] wear respiratory protection.
P231 + P232 | Handle and store contents under <inert gas/…>. Protect from moisture.
P264 + P265 | Wash hands <and …> thoroughly after handling. Do not touch eyes.
P301 | IF SWALLOWED: <…>.
P302 | IF ON SKIN: <…>.
P303 | IF ON SKIN (or hair): <…>.
P304 | IF INHALED: <…>.
P305 | IF IN EYES: <…>.
P306 | IF ON CLOTHING: <…>.
P308 | IF exposed or concerned: <…>.
P310 | Immediately call a POISON CENTER/doctor/<…>.
P311 | Call a POISON CENTER/doctor/<…>.
P312 | Call a POISON CENTER/doctor/<…> if you feel unwell.
P313 | Get medical advice/attention.
P314 | Get medical advice/attention if you feel unwell.
P315 | Get immediate medical advice/attention.
P318 | If exposed or concerned, get medical advice.
P320 | Specific treatment is urgent (see <…> on this label).
P321 | Specific treatment (see <…> on this label).
P330 | Rinse mouth.
P331 | Do NOT induce vomiting.
P332 | If skin irritation occurs: <…>.
P333 | If skin irritation or rash occurs:
P334 | Immerse in cool water <or wrap in wet bandages>.
P335 | Brush off loose particles from skin.
P336 | Thaw frosted parts with lukewarm water. Do no rub affected area.
P337 | If eye irritation persists: <…>.
P338 | Remove contact lenses, if present and easy to do. Continue rinsing.
P340 | Remove person to fresh air and keep comfortable for breathing.
P342 | If experiencing respiratory symptoms: <…>.
P351 | Rinse cautiously with water for several minutes.
P352 | Wash with plenty of <water/…>.
P353 | Rinse skin with water <or shower>.
P360 | Rinse immediately contaminated clothing and skin with plenty of water before removing clothes.
P361 | Take off immediately all contaminated clothing.
P362 | Take off contaminated clothing.
P363 | Wash contaminated clothing before reuse.
P370 | In case of fire: <…>.
P371 | In case of major fire and large quantities: <…>.
P372 | Explosion risk.
P373 | DO NOT fight fire when fire reaches explosives.
P375 | Fight fire remotely due to the risk of explosion.
P376 | Stop leak if safe to do so.
P377 | Leaking gas fire: Do not extinguish, unless leak can be stopped safely.
P378 | Use <…> to extinguish.
P380 | Evacuate area.
P381 | In case of leakage, eliminate all ignition sources.
P390 | Absorb spillage to prevent material damage.
P391 | Collect spillage.
P301 + P310 | IF SWALLOWED: Immediately call a POISON CENTER/doctor/<…>.
P301 + P312 | IF SWALLOWED: Call a POISON CENTER/doctor/<…> if you feel unwell.
P301 + P313 | IF SWALLOWED: Get medical advice/attention.
P301 + P315 | IF SWALLOWED: Get immediate medical advice/attention.
P301 + P316 | IF SWALLOWED: Get immediate emergency medical help.
P301 + P330 + P331 | IF SWALLOWED: rinse mouth. Do NOT induce vomiting.
P302 + P313 | IF ON SKIN: Get medical advice/attention.
P302 + P334 | IF ON SKIN: Immerse in cool water or wrap in wet bandages.
P302 + P352 | IF ON SKIN: Wash with plenty of water/<…>
P302 + P335 + P334 | IF ON SKIN: Brush off loose particles from skin. Immerse in cool water [or wrap in wet bandages].
P302 + P361 + P354 | IF ON SKIN: Take off immediately all contaminated clothing. Immediately rinse skin with water/shower..
P303 + P361 + P353 | IF ON SKIN (or hair): Take off immediately all contaminated clothing. Rinse skin with water <or shower>.
P304 + P340 | IF INHALED: Remove person to fresh air and keep comfortable for breathing.
P304 + P313 | IF INHALED: Get medical advice/attention.
P305 + P354 + P338 | IF IN EYES: Immediately rinse with water for several minutes. Remove contact lenses, if present and easy to do. Continue rinsing.
P305 + P351 + P338 | IF IN EYES: Rinse cautiously with water for several minutes. Remove contact lenses, if present and easy to do. Continue rinsing.
P306 + P360 | IF ON CLOTHING: rinse immediately contaminated clothing and skin with plenty of water before removing clothes.
P308 + P313 | IF exposed or concerned: Get medical advice/attention.
P308 + P315 | IF exposed or concerned: Get immediate medical advice/attention.
P332 + P313 | If skin irritation occurs: Get medical advice/attention.
P333 + P313 | If skin irritation or rash occurs: Get medical advice/attention.
P337 + P313 | If eye irritation persists: Get medical advice/attention.
P342 + P311 | If experiencing respiratory symptoms: Call a POISON CENTER/doctor/<…>
P361 + P364 | Take off immediately all contaminated clothing and wash it before reuse.
P362 + P364 | Take off contaminated clothing and wash it before reuse.
P336 + P313 | Thaw frosted parts with lukewarm water. Do not rub affected area. Get medical advice/attention.
P370 + P376 | In case of fire: Stop leak if safe to do so.
P370 + P378 | In case of fire: Use <…> to extinguish.
P370 + P380 | In case of fire: Evacuate area.
P370 + P372 + P380 + P373 | In case of fire: Explosion risk. Evacuate area. DO NOT fight fire when fire reaches explosives.
P370 + P380 + P375 | In case of fire: Evacuate area. Fight fire remotely due to the risk of explosion.
P371 + P380 + P375 | In case of major fire and large quantities: Evacuate area. Fight fire remotely due to the risk of explosion.
P401 | Store in accordance with <…>.
P402 | Store in a dry place.
P403 | Store in a well-ventilated place.
P404 | Store in a closed container.
P405 | Store locked up.
P406 | Store in a <corrosion resistant/…> container with a resistant inner liner.
P407 | Maintain air gap between stacks or pallets.
P410 | Protect from sunlight.
P411 | Store at temperatures not exceeding <...°C/...°F>.
P412 | Do not expose to temperatures exceeding 50°C/ 122°F.
P413 | Store bulk masses greater than <... kg/… lbs> at temperatures not exceeding <...°C/...°F>.
P420 | Store separately.
P402 + P404 | Store in a dry place. Store in a closed container.
P403 + P233 | Store in a well-ventilated place. Keep container tightly closed.
P403 + P235 | Store in a well-ventilated place. Keep cool.
P410 + P403 | Protect from sunlight. Store in a well-ventilated place.
P410 + P412 | Protect from sunlight. Do no expose to temperatures exceeding 50°C/ 122°F.
P501 | Dispose of contents/container to <…>.
P502 | Refer to manufacturer or supplier for information on recovery or recycling.
P503 | Refer to manufacturer/supplier/<…> for information on disposal/recovery/recycling/<…>
P504 | Dispose of contents/ container in accordance with local/ regional/ national/ international regulations <to be specified>

## Reduced Labelling
Hazard code | State | Associated P Phrases | Hazard Class and Category | H phrases required for reduced labelling? | P phrases required for reduced labelling? | Pictogram needed | Pictogram Code | Signal Word
H200 |  | P201,P202,P281,P372,P373,P380,P401,P501 | Explosives (Unstable Explosive) | Y | Y | Y | GHS01 | Danger
H201 |  | P210,P230,P240,P250,P280,P370 + P380,P372,P373,P401,P501 | Explosives | Y | Y | Y | GHS01 | Danger
H202 |  | P210,P230,P240,P250,P280,P370 + P380,P372,P373,P401,P501 | Explosives | Y | Y | Y | GHS01 | Danger
H203 |  | P210,P230,P240,P250,P280,P370 + P380,P372,P373,P401,P501 | Explosives | Y | Y | Y | GHS01 | Danger
H204 |  | P203,P210,P230,P234,P236,P240,P250,P280,P370 + P372 + P380 + P373,P401,P503 | Explosives (Category 2B) | Y | Y | Y | GHS01 | Warning
H204 |  | P210,P230,P234,P236,P240,P250,P280,P370 + P380 + P375,P401,P503 | Explosives (Category 2C) | Y | Y | Y | GHS01 | Warning
H205 |  | P210,P230,P240,P250,P280,P370 + P380,P372,P373,P401,P501 | Explosives | Y | Y | Y | GHS01 | Danger
H206 |  | P210,P212,P230,P233,P280,P370 + P380 + P375,P401,P501 | Desensitized explosives (Category 1) | Y | Y | Y | GHS02
H207 |  | P210,P212,P230,P233,P280,P370 + P380 + P375,P401,P501 | Desensitized explosives (Category 2) | Y | Y | Y | GHS02
H207 |  | P210,P212,P230,P233,P280,P370 + P380 + P375,P401,P501 | Desensitized explosives (Category 3) | Y | Y | Y | GHS02
H208 |  | P210,P212,P230,P233,P280,P371 + P380 + P375,P401,P501 | Desensitized explosives (Category 4) | Y | Y | Y | GHS02
H209 |  | P230,P210,P240,P250,P280,P370 + P372 + P380 + P373,P401,P503 | Explosives (Category 1) | Y | Y | Y | GHS01
H209 |  | P203,P210,P230,P234,P236,P240,P250,P280,P370 + P372 + P380 + P373,P401,P503 | Explosives (Category 2A) | Y | Y | Y | GHS01
H210 |  | P230,P210,P240,P250,P280,P370 + P372 + P380 + P373,P401,P503 | Explosives (Category 1) | Y | Y | Y | GHS01
H211 |  | P230,P210,P240,P250,P280,P370 + P372 + P380 + P373,P401,P504 | Explosives (Category 1) | Y | Y | Y | GHS01
H220 | Gas | P203,P210,P222,P280,P377,P381,P403 | Flammable gases (1A: Flammable gas, Pyrophoric gas, Chemically unstable gas A,B) | Y | Y | Y | GHS02 | Danger
H221 | Gas | P210,P377,P381,P403 | Flammable gases (1B) | Y | N | Y | GHS02 | Warning
H221 | Gas | P210,P377,P381,P403 | Flammable gases (Category 2) | Y | N | Y | GHS02 | Warning
H222 |  | P210,P211,P251,P410 + P412 | Aerosols (Category 1) | Y | Y | Y | GHS02 | Danger
H223 |  | P210,P211,P251,P410 + P412 | Aerosols (Category 2) | Y | Y | Y | GHS02 | Warning
H224 | Liquid | P210,P233,P240,P241,P242,P243,P280,P303 + P361 + P353,P370 + P378,P403 + P235,P501 | Flammable liquids (Category 1) | Y | Y | Y | GHS02 | Danger
H225 | Liquid | P210,P233,P240,P241,P242,P243,P280,P303 + P361 + P353,P370 + P378,P403 + P235,P501 | Flammable liquids (Category 2) | N | N | Y | GHS02 | Danger
H226 | Liquid | P210,P233,P240,P241,P242,P243,P280,P303 + P361 + P353,P370 + P378,P403 + P235,P501 | Flammable liquids (Category 3) | N | N | Y | GHS02 | Warning
H227 | Liquid | P210,P280,P370 + P378,P403,P501 | Flammable liquids (Category 4) | Y | Y | Y | GHS02
H228 | Solid | P210,P240,P241,P280,P370 + P378 | Flammable solids (Category 1) | N | N | Y | GHS02 | Danger
H228 | Solid | P210,P240,P241,P280,P370 + P378 | Flammable solids (Category 2) | N | N | Y | GHS02 | Warning
H229 |  | P210,P211,P251,P410 + P412 | Aerosols (Category 1) | Y | Y | Y | GHS02 | Danger
H229 |  | P210,P211,P251,P410 + P412 | Aerosols (Category 2) | Y | Y | Y | GHS02 | Warning
H229 |  | P210,P251,P410 + P412 | Aerosols (Category 3) | Y | Y | Y | GHS02 | Warning
H230 | Gas | P203,P210,P337,P381,P403 | Flammable gases (1A, Chemically unstable gas A) | Y | Y | Y | GHS02
H231 | Gas | P203,P210,P337,P381,P403 | Flammable gases (1A, Chemically unstable gas B) | Y | Y | Y | GHS02
H232 | Gas | P210,P222,P280,P377,P381,P403 | Flammable gases (1A, Pyrophoric gas) | Y | Y | Y | GHS02
H240 |  | P210,P234,P235,P240,P280,P370 + P372 + P380 + P373,P403,P410,P411,P420,P501 | Self-reactive substances and mixtures; Organic peroxides (Type A) | Y | Y | Y | GHS01 | Danger
H241 |  | P210,P234,P235,P240,P280,P370 + P380 + P375,P403,P410,P411,P420,P501 | Self-reactive substances and mixtures; Organic peroxides (Type B) | Y | Y | Y | GHS01,GHS02 | Danger
H242 |  | P210,P234,P235,P240,P280,P370 + P378,P403,P410,P411,P420,P501 | Self-reactive substances and mixtures; Organic peroxides (Type C, D) | N | N | Y | GHS02 | Danger
H242 |  | P210,P234,P235,P240,P280,P370 + P378,P403,P410,P411,P420,P501 | Self-reactive substances and mixtures; Organic peroxides (Type E, F) | N | N | Y | GHS02 | Warning
H250 | Liquid | P210,P222,P231,P233,P280,P302 + P334,P370 + P378 | Pyrophoric liquids (Category 1) | Y | Y | Y | GHS02 | Danger
H250 | Solid | P210,P222,P231,P233,P280,P302 + P335 + P334,P370 + P378 | Pyrophoric solids (Category 1) | Y | Y | Y | GHS02 | Danger
H251 |  | P235,P280,P407,P410,P413,P420 | Self-heating substances and mixtures (Category 1) | Y | Y | Y | GHS02 | Danger
H252 |  | P235,P280,P407,P410,P413,P420 | Self-heating substances and mixtures (Category 2) | N | N | Y | GHS02 | Warning
H260 |  | P223,P231 + P232,P280,P302 + P335 + P334,P370 + P378,P402 + P404,P501 | Substances and mixtures which in contact with water, emit flammable gases (Category 1) | N | N | Y | GHS02 | Danger
H261 |  | P223,P231 + P232,P280,P302 + P335 + P334,P370 + P378,P402 + P404,P501 | Substances and mixtures which in contact with water, emit flammable gases (Category 2) | N | N | Y | GHS02 | Danger
H261 |  | P231 + P232,P280,P370 + P378,P402 + P404,P501 | Substances and mixtures which in contact with water, emit flammable gases (Category 3) | N | N | Y | GHS02 | Warning
H270 | Gas | P220,P244,P370 + P376,P403 | Oxidizing gases (Category 1) | N | N | Y | GHS03 | Danger
H271 | Solid | P210,P220,P280,P283,P306 + P360,P371 + P380 + P375,P370 + P378,P420,P501 | Oxidizing liquids; Oxidizing solids (Category 1) | Y | Y | Y | GHS03 | Danger
H272 | Solid | P210,P220,P280,P370 + P378,P501 | Oxidizing liquids; Oxidizing solids (Category 2) | N | N | Y | GHS03 | Danger
H272 | Solid | P210,P220,P280,P370 + P378,P501 | Oxidizing liquids; Oxidizing solids (Category 3) | N | N | Y | GHS03 | Warning
H280 | Gas | P410 + P403 | Gases under pressure (Compressed gas, Liquefied gas, Dissolved gas) | N | N | Y | GHS04 | Warning
H281 | Gas | P282,P336 + P313,P403 | Gases under pressure (Refrigerated liquefied gas) | N | N | Y | GHS04 | Warning
H282 |  | P210,P211,P370 + P378,P376,P381,P410 + P403 | Chemicals under pressure (Category 1) | Y | Y | Y | GHS02,GHS04
H283 |  | P210,P211,P370 + P378,P376,P381,P410 + P403 | Chemicals under pressure (Category 2) | Y | Y | Y | GHS02,GHS04
H284 |  | P210,P376,P410 + P403 | Chemicals under pressure (Category 3) | Y | Y | Y | GHS04
H290 |  | P234,P390,P406 | Corrosive to Metals (Category 1) | N | N | N | GHS05 | Warning
H300 |  | P264,P270,P301 + P315,P321,P330,P405,P501 | Acute toxicity, oral (Category 1, 2) | Y | Y | Y | GHS06 | Danger
H301 |  | P264,P270,P301 + P315,P321,P330,P405,P501 | Acute toxicity, oral (Category 3) | Y | Y | Y | GHS06 | Danger
H302 |  | P264,P270,P301 + P313,P330,P501 | Acute toxicity, oral (Category 4) | N | N | Y | GHS07 | Warning
H303 |  | P301 + P313 | Acute toxicity, oral (Category 5) | Y | Y | N
H304 |  | P301 + P315,P331,P405,P501 | Aspiration hazard (Category 1) | Y | Y | Y | GHS08 | Danger
H305 |  | P301 + P315,P331,P405,P501 | Aspiration hazard (Category 2) | Y | Y | Y | GHS08
H310 |  | P262,P264,P270,P280,P302 + P352,P315,P321,P361 + P364,P405,P501 | Acute toxicity, dermal (Category 1, 2) | Y | Y | Y | GHS06 | Danger
H311 |  | P262,P264,P270,P280,P302 + P352,P315,P321,P361 + P364,P405,P501 | Acute toxicity, dermal (Category 3) | Y | Y | Y | GHS06 | Danger
H312 |  | P280,P302 + P352,P313,P321,P362 + P364,P501 | Acute toxicity, dermal (Category 4) | N | N | Y | GHS07 | Warning
H313 |  | P302 + P313 | Acute toxicity, dermal (Category 5) | Y | Y | N
H314 |  | P260,P264,P280,P301 + P330 + P331,P302 + P361 + P354,P363,P304 + P340,P315,P321,P305 + P354 + P338,P405,P501 | Skin corrosion/irritation (Category 1, 1A, 1B, 1C) | Y | Y | Y | GHS05 | Danger
H315 |  | P264,P280,P302 + P352,P321,P332 + P313,P362 + P364 | Skin corrosion/irritation (Category 2) | N | N | Y | GHS07 | Warning
H316 |  | P332 + P313 | Skin corrosion/irritation (Category 3) | Y | Y | Y | GHS07
H317 |  | P261,P272,P280,P302 + P352,P333 + P313,P321,P362 + P364,P501 | Sensitization, Skin (Category 1, 1A, 1B) | Y | Y | Y | GHS07 | Warning
H318 |  | P264 + P265,P280,P305 + P354 + P338,P313 | Serious eye damage/eye irritation (Category 1) | Y | Y | Y | GHS05 | Danger
H319 |  | P264 + P265,P280,P305 + P351 + P338,P337 + P313 | Serious eye damage/eye irritation (Category 2A) | N | N | Y | GHS07 | Warning
H320 |  | P264 + P265,P305 + P351 + P338,P337 + P313 | Serious eye damage/eye irritation (Category 2B) | Y | Y | Y | GHS07
H330 |  | P260,P271,P284,P304 + P340,P315,P320,P403 + P233,P405,P501 | Acute toxicity, inhalation (Category 1, 2) | Y | Y | Y | GHS06 | Danger
H331 |  | P261,P271,P304 + P340,P315,P321,P403 + P233,P405,P501 | Acute toxicity, inhalation (Category 3) | Y | Y | Y | GHS06 | Danger
H332 |  | P261,P271,P304 + P340,P313 | Acute toxicity, inhalation (Category 4) | N | N | Y | GHS07 | Warning
H333 |  | P304 + P313 | Acute toxicity, inhalation (Category 5) | Y | Y | N
H334 |  | P233,P260,P271,P284,P304 + P340,P342 + P311,P403,P501 | Sensitization, respiratory (Category 1, 1A, 1B) | Y | Y | Y | GHS08 | Danger
H335 |  | P261,P271,P304 + P340,P314,P403 + P233,P405,P501 | Specific target organ toxicity, single exposure; Respiratory tract irritation (Category 3) | N | N | Y | GHS07 | Warning
H336 |  | P261,P271,P304 + P340,P314,P403 + P233,P405,P501 | Specific target organ toxicity, single exposure; Narcotic effects (Category 3) | N | N | Y | GHS07 | Warning
H340 |  | P203,P280,P318,P405,P501 | Germ cell mutagenicity (Category 1, 1A, 1B) | Y | Y | Y | GHS08 | Danger
H341 |  | P203,P280,P318,P405,P501 | Germ cell mutagenicity (Category 2) | Y | Y | Y | GHS08 | Warning
H350 |  | P203,P280,P318,P405,P501 | Carcinogenicity (Category 1, 1A, 1B) | Y | Y | Y | GHS08 | Danger
H350i |  | P203,P280,P318,P405,P501 | Carcinogenicity (Category 1, 1A, 1B) | Y | Y | Y | GHS08 | Danger
H351 |  | P203,P280,P318,P405,P501 | Carcinogenicity (Category 2) | Y | Y | Y | GHS08 | Warning
H360 |  | P203,P280,P318,P405,P501 | Reproductive toxicity (Category 1, 1A, 1B) | Y | Y | Y | GHS08 | Danger
H360F |  | P203,P280,P318,P405,P501 | Reproductive toxicity (Category 1, 1A, 1B) | Y | Y | Y | GHS08 | Danger
H360D |  | P203,P280,P318,P405,P501 | Reproductive toxicity (Category 1, 1A, 1B) | Y | Y | Y | GHS08 | Danger
H360FD |  | P203,P280,P318,P405,P501 | Reproductive toxicity (Category 1, 1A, 1B) | Y | Y | Y | GHS08 | Danger
H360Fd |  | P203,P280,P318,P405,P501 | Reproductive toxicity (Category 1, 1A, 1B) | Y | Y | Y | GHS08 | Danger
H360Df |  | P203,P280,P318,P405,P501 | Reproductive toxicity (Category 1, 1A, 1B) | Y | Y | Y | GHS08 | Danger
H361 |  | P203,P280,P318,P405,P501 | Reproductive toxicity (Category 2) | Y | Y | Y | GHS08 | Warning
H361f |  | P203,P280,P318,P405,P501 | Reproductive toxicity (Category 2) | Y | Y | Y | GHS08 | Warning
H361d |  | P203,P280,P318,P405,P501 | Reproductive toxicity (Category 2) | Y | Y | Y | GHS08 | Warning
H361fd |  | P203,P280,P318,P405,P501 | Reproductive toxicity (Category 2) | Y | Y | Y | GHS08 | Warning
H362 |  | P203,P260,P263,P264,P270,P318 | Reproductive toxicity, effects on or via lactation (Additional category) | Y | N | Y | GHS08
H370 |  | P260,P264,P270,P308 + P315,P321,P405,P501 | Specific target organ toxicity, single exposure (Category 1) | Y | Y | Y | GHS08 | Danger
H371 |  | P260,P264,P270,P308 + P315,P405,P501 | Specific target organ toxicity, single exposure (Category 2) | N | N | Y | GHS08 | Warning
H372 |  | P260,P264,P270,P314,P501 | Specific target organ toxicity, repeated exposure (Category 1) | Y | Y | Y | GHS08 | Danger
H373 |  | P260,P314,P501 | Specific target organ toxicity, repeated exposure (Category 2) | N | N | Y | GHS08 | Warning
H400 |  | P273,P391,P501 | Hazardous to the aquatic environment, acute hazard (Category 1) | N | N | Y | GHS09 | Warning
H401 |  | P273,P501 | Hazardous to the aquatic environment, acute hazard (Category 2) | Y | Y | Y | GHS09
H402 |  | P273,P501 | Hazardous to the aquatic environment, acute hazard (Category 3) | Y | Y | Y | GHS09
H410 |  | P273,P391,P501 | Hazardous to the aquatic environment, long-term hazard (Category 1) | N | N | Y | GHS09 | Warning
H411 |  | P273,P391,P501 | Hazardous to the aquatic environment, long-term hazard (Category 2) | N | N | Y | GHS09
H412 |  | P273,P501 | Hazardous to the aquatic environment, long-term hazard (Category 3) | Y | N | Y | GHS09
H413 |  | P273,P501 | Hazardous to the aquatic environment, long-term hazard (Category 4) | Y | N | Y | GHS09
H420 |  | P502 | Hazardous to the ozone layer (Category 1) | Y | Y | Y | GHS09 | Warning
H421 |  | P502 | Hazardous by contributing to global warming (Category 1) | Y | Y | Y | GHS09

## Section 11 Mapping
H Code | Section11Tag | OutputText | Priority
H300 | S11_AcuteToxicity | Fatal if swallowed | 1
H301 | S11_AcuteToxicity | May be toxic if swallowed | 2
H302 | S11_AcuteToxicity | Harmful if swallowed | 3
H310 | S11_AcuteToxicity | Fatal in contact with skin | 1
H311 | S11_AcuteToxicity | Toxic in contact with skin | 2
H312 | S11_AcuteToxicity | Harmful in contact with skin | 3
H330 | S11_AcuteToxicity | Fatal if inhaled | 1
H331 | S11_AcuteToxicity | Toxic if inhaled | 2
H332 | S11_AcuteToxicity | Harmful if inhaled | 3
H314 | S11_SkinCorrosionIrritation | Causes severe skin burns | 1
H315 | S11_SkinCorrosionIrritation | May cause skin irritation | 2
H316 | S11_SkinCorrosionIrritation | May cause mild skin irritation | 3
H318 | S11_EyeDamageIrritation | Causes serious eye damage | 1
H319 | S11_EyeDamageIrritation | May cause eye irritation | 2
H317 | S11_RespSkinSensitisation | May cause an allergic skin reaction | 1
H334 | S11_RespSkinSensitisation | May cause allergy or asthma symptoms if inhaled | 2
H335 | S11_RespSkinSensitisation | May cause respiratory irritation | 2
H340 | S11_GermCellMutagenicity | May cause genetic defects | 1
H341 | S11_GermCellMutagenicity | Suspected of causing genetic defects | 2
H350 | S11_Carcinogenicity | May cause cancer | 1
H350i | S11_Carcinogenicity | May cause cancer if inhaled | 1
H351 | S11_Carcinogenicity | Suspected of causing cancer | 2
H360 | S11_ReproductiveToxicity | May damage fertility or the unborn child | 1
H360F | S11_ReproductiveToxicity | May damage fertility | 1
H360D | S11_ReproductiveToxicity | May damage the unborn child | 1
H360FD | S11_ReproductiveToxicity | May damage fertility and the unborn child | 1
H361 | S11_ReproductiveToxicity | Suspected of damaging fertility or the unborn child | 2
H361f | S11_ReproductiveToxicity | Suspected of damaging fertility | 2
H361d | S11_ReproductiveToxicity | Suspected of damaging the unborn child | 2
H361fd | S11_ReproductiveToxicity | Suspected of damaging fertility and the unborn child | 2
H362 | S11_ReproductiveToxicity | May cause harm to breast-fed children | 1
H370 | S11_STOTSingleExposure | Causes damage to organs | 1
H371 | S11_STOTSingleExposure | May cause damage to organs | 2
H335 | S11_STOTSingleExposure | May cause respiratory irritation | 2
H336 | S11_STOTSingleExposure | May cause drowsiness or dizziness | 2
H372 | S11_STOTRepeatedExposure | Causes damage to organs through prolonged or repeated exposure | 1
H373 | S11_STOTRepeatedExposure | May cause damage to organs through prolonged or repeated exposure | 2
H304 | S11_AspirationHazard | May be fatal if swallowed and enters airways | 1